## Sheet1
Propeller characteristics |  | Case Name | Density Altitude | True airspeed | Prop tip Mach | Prop RPM | # of Active Props | Thrust-to-weight ratio | Vehicle mass | Lift-to-drag ratio | Rate of climb | XI-des | CL-des
Blades | 4 |  | (ft) | (kt) | (mach) | (rpm) |  |  | (kg) |  | (ft/min) | 0.2 | 1.5
Diameter (m) | 1.73 | [10 empty] | 0.5 | 1
Hub Radius Ratio | 0.2 | HoverAEOSL | 6000 | 0 | 0.4 |  | 2 | 1 | 1000 |  | 0 | 0.75 | 0.85
Type (1=fixed pitch; 2 = C/S) | 2 | Vclimb | 6000 | 0 | 0.51 |  | 2 | 1.5 | 1000 |  | 1000 | 1 | 0.5
Blade 0.75R pitch limit, fine (deg) | 0
Blade 0.75R pitch limit, coarse (deg) | 60
Blade properties filename (Airfoil folder) | clarkysmooth.mat
Blade airfoil filename (Airfoil folder) | clarkysmoothAF.mat
Duct characteristics
Generate duct (1 = yes, 0 = no) | 0
Duct airfoil filename (Airfoil folder) | DuctAirfoil.mat
Rotor position on duct (0-1, 0=LE, 1=TE) | 0.5
Tip clearance ratio (clearance/rotor radius) | 0.01
Duct aspect ratio (diameter / chord) | 5
Duct chord incidence angle (w.r.t. rotor axis) | 0
Centerbody characteristics
Generate centerbody (1 = yes, 0 = no) | 0
Centerbody airfoil filename (Airfoil folder) | CBAirfoil.mat
Rotor position on centerbody (0-1, 0=LE, 1=TE) | 0.4
Centerbody length (m)
Centerbody radius ratio (radius / rotor radius) | 0.14
Centerbody fineness ratio (length/diameter) | 2

## Sheet2
MTOM/DL | 50 | 60 | 70 | 80 | 90 | 100 | 110 | 120 | 130 | 140 | 150 | 160 | 170 | 180 | 190 | 200
500 | 1.7841 | 1.6287 | 1.5079 | 1.4105 | 1.3298 | 1.2616 | 1.2029 | 1.1516 | 1.1065 | 1.0662 | 1.0301 | 0.99735 | 0.96758 | 0.94031 | 0.91524 | 0.89206
600 | 1.9544 | 1.7841 | 1.6518 | 1.5451 | 1.4567 | 1.382 | 1.3177 | 1.2616 | 1.2121 | 1.168 | 1.1284 | 1.0925 | 1.0599 | 1.0301 | 1.0026 | 0.9772
700 | 2.111 | 1.9271 | 1.7841 | 1.6689 | 1.5734 | 1.4927 | 1.4232 | 1.3626 | 1.3092 | 1.2616 | 1.2188 | 1.1801 | 1.1449 | 1.1126 | 1.0829 | 1.0555
800 | 2.2568 | 2.0601 | 1.9073 | 1.7841 | 1.6821 | 1.5958 | 1.5215 | 1.4567 | 1.3996 | 1.3487 | 1.3029 | 1.2616 | 1.2239 | 1.1894 | 1.1577 | 1.1284
900 | 2.3937 | 2.1851 | 2.023 | 1.8923 | 1.7841 | 1.6926 | 1.6138 | 1.5451 | 1.4845 | 1.4305 | 1.382 | 1.3381 | 1.2981 | 1.2616 | 1.2279 | 1.1968
1000 | 2.5231 | 2.3033 | 2.1324 | 1.9947 | 1.8806 | 1.7841 | 1.7011 | 1.6287 | 1.5648 | 1.5079 | 1.4567 | 1.4105 | 1.3684 | 1.3298 | 1.2943 | 1.2616
1100 | 2.6463 | 2.4157 | 2.2365 | 2.0921 | 1.9724 | 1.8712 | 1.7841 | 1.7082 | 1.6412 | 1.5815 | 1.5278 | 1.4793 | 1.4351 | 1.3947 | 1.3575 | 1.3231
1200 | 2.7639 | 2.5231 | 2.336 | 2.1851 | 2.0601 | 1.9544 | 1.8635 | 1.7841 | 1.7141 | 1.6518 | 1.5958 | 1.5451 | 1.499 | 1.4567 | 1.4179 | 1.382
1300 | 2.8768 | 2.6262 | 2.4313 | 2.2743 | 2.1442 | 2.0342 | 1.9395 | 1.857 | 1.7841 | 1.7192 | 1.6609 | 1.6082 | 1.5602 | 1.5162 | 1.4758 | 1.4384
1400 | 2.9854 | 2.7253 | 2.5231 | 2.3602 | 2.2252 | 2.111 | 2.0128 | 1.9271 | 1.8515 | 1.7841 | 1.7236 | 1.6689 | 1.6191 | 1.5734 | 1.5315 | 1.4927
1500 | 3.0902 | 2.8209 | 2.6117 | 2.443 | 2.3033 | 2.1851 | 2.0834 | 1.9947 | 1.9165 | 1.8467 | 1.7841 | 1.7275 | 1.6759 | 1.6287 | 1.5852 | 1.5451
1600 | 3.1915 | 2.9135 | 2.6973 | 2.5231 | 2.3788 | 2.2568 | 2.1517 | 2.0601 | 1.9793 | 1.9073 | 1.8426 | 1.7841 | 1.7309 | 1.6821 | 1.6372 | 1.5958
1700 | 3.2898 | 3.0031 | 2.7804 | 2.6008 | 2.452 | 2.3262 | 2.218 | 2.1235 | 2.0402 | 1.966 | 1.8993 | 1.839 | 1.7841 | 1.7339 | 1.6876 | 1.6449
1800 | 3.3851 | 3.0902 | 2.861 | 2.6762 | 2.5231 | 2.3937 | 2.2823 | 2.1851 | 2.0994 | 2.023 | 1.9544 | 1.8923 | 1.8358 | 1.7841 | 1.7365 | 1.6926
1900 | 3.4779 | 3.1749 | 2.9394 | 2.7495 | 2.5923 | 2.4592 | 2.3448 | 2.245 | 2.1569 | 2.0784 | 2.008 | 1.9442 | 1.8862 | 1.833 | 1.7841 | 1.7389
2000 | 3.5682 | 3.2573 | 3.0157 | 2.8209 | 2.6596 | 2.5231 | 2.4057 | 2.3033 | 2.2129 | 2.1324 | 2.0601 | 1.9947 | 1.9352 | 1.8806 | 1.8305 | 1.7841
2100 | 3.6564 | 3.3378 | 3.0902 | 2.8906 | 2.7253 | 2.5854 | 2.4651 | 2.3602 | 2.2676 | 2.1851 | 2.111 | 2.044 | 1.9829 | 1.9271 | 1.8757 | 1.8282
2200 | 3.7424 | 3.4163 | 3.1629 | 2.9586 | 2.7894 | 2.6463 | 2.5231 | 2.4157 | 2.3209 | 2.2365 | 2.1607 | 2.0921 | 2.0296 | 1.9724 | 1.9198 | 1.8712
2300 | 3.8265 | 3.4931 | 3.234 | 3.0251 | 2.8521 | 2.7058 | 2.5798 | 2.47 | 2.3731 | 2.2868 | 2.2092 | 2.1391 | 2.0752 | 2.0168 | 1.963 | 1.9133
2400 | 3.9088 | 3.5682 | 3.3036 | 3.0902 | 2.9135 | 2.7639 | 2.6353 | 2.5231 | 2.4241 | 2.336 | 2.2568 | 2.1851 | 2.1199 | 2.0601 | 2.0052 | 1.9544
2500 | 3.9894 | 3.6418 | 3.3717 | 3.1539 | 2.9735 | 2.8209 | 2.6897 | 2.5752 | 2.4741 | 2.3841 | 2.3033 | 2.2302 | 2.1636 | 2.1026 | 2.0465 | 1.9947
2600 | 4.0684 | 3.7139 | 3.4384 | 3.2164 | 3.0324 | 2.8768 | 2.7429 | 2.6262 | 2.5231 | 2.4313 | 2.3489 | 2.2743 | 2.2064 | 2.1442 | 2.0871 | 2.0342
2700 | 4.1459 | 3.7847 | 3.5039 | 3.2776 | 3.0902 | 2.9316 | 2.7952 | 2.6762 | 2.5712 | 2.4777 | 2.3937 | 2.3176 | 2.2484 | 2.1851 | 2.1268 | 2.073
2800 | 4.222 | 3.8541 | 3.5682 | 3.3378 | 3.1469 | 2.9854 | 2.8465 | 2.7253 | 2.6184 | 2.5231 | 2.4376 | 2.3602 | 2.2897 | 2.2252 | 2.1658 | 2.111
2900 | 4.2967 | 3.9224 | 3.6314 | 3.3969 | 3.2026 | 3.0383 | 2.8969 | 2.7735 | 2.6647 | 2.5678 | 2.4807 | 2.4019 | 2.3302 | 2.2646 | 2.2042 | 2.1484
3000 | 4.3702 | 3.9894 | 3.6935 | 3.4549 | 3.2573 | 3.0902 | 2.9464 | 2.8209 | 2.7103 | 2.6117 | 2.5231 | 2.443 | 2.3701 | 2.3033 | 2.2419 | 2.1851